## Title Page
High Flow Direct Injection K-DI™ Kinetic Nozzle Geometry 27 GPS Fuel Injector for GM Gen V V8 Applications (PN: L730126927)
Calibration Support File: EFILive Injector Characteristics - L83 - Purple v0.8.xlsx
Tuning Software | Engine RPO Code | Matched Injector Set Color | Version
EFILive | L83 | Purple | 0.8

## Table of Contents
Table of Contents
Calibration Table | Sheet Number
Parameters | 3
Injector Flow, Pressure Multiplier, Base | 4
Injector Flow, Pressure Multiplier, Mid | 5
Injector Flow, Pressure Multiplier, High | 6
Injector Pulse Width, Base | 7
Injector Pulse Width, Mid | 8
Injector Pulse Width, High | 9
Injector Flow Rate E85 Multiplier | 10
Injector Offset E85 Temp Multiplier | 11
Injector Flow Temp Adder | 12
Small Pulse Threshold Base | 13
Small Pulse Threshold Mid | 14
Small Pulse Threshold High | 15
Injector Flow Density Multiplier | 16
Injector Current Control | 17
Injector Peak Period | 18
Injector Peak to Bypass Period | 19
Injector Bypass Period | 20
Injector Bypass to Hold Period | 21
Fuel Pump Max Available Pressure | 22

## Parameters
Parameters
Parameters |  | Value
| Injector Voltage Boost Mode Base | Peak
| Injector Voltage Boost Mode Mid | Peak
| Injector Voltage Boost Mode High | Peak
| Injector Flow Rate | 25.3 | g/s
| Injector Flow, Base to Mid Threshold | 12.5 | MPa
| Injector Flow, Mid to Base Threshold | 12 | MPa
| Injector Flow, Mid to High Threshhold | 16 | MPa
| Injector Flow, High to Mid Threshold | 15.5 | MPa
| Min Base Pulse Width | 0.1 | Milliseconds
| Min Pulse Width | 0.4 | Milliseconds
| Injector Multi Profile Enable | Yes
| Injector Multi Profile Delay | 0 | seconds
| Small Pulse Threshold | 1 | seconds
Location
Calibrations -> Engine Operation -> Fuel -> SIDI Injection -> Parameters

## Pressure Multiplier Base
Injector Flow, Pressure Multiplier, Base
Pressure Multiplier (Factor)
Fuel Pressure Mpa |  | Value
| 0.4 | 0.2105
| 1 | 0.3328
| 2 | 0.4707
| 3 | 0.5765
| 4 | 0.6514
| 5 | 0.7158
| 6 | 0.7777
| 7 | 0.8371
| 8 | 0.8939
| 9 | 0.94695
| 10 | 1
| 11 | 1.0479
| 12 | 1.0959
| 13 | 1.1388
| 15 | 1.2195
| 16 | 1.2574
| 21 | 1.4008
Location
Calibrations -> Engine Operation -> Fuel -> SIDI Injection -> Injector Flow, Pressure Multiplier, Base

## Pressure Multiplier Mid
Injector Flow, Pressure Multiplier, Mid
Pressure Multiplier (Factor)
Fuel Pressure Mpa |  | Value
| 0.4 | 0.2105
| 1 | 0.3328
| 2 | 0.4707
| 3 | 0.5765
| 4 | 0.6514
| 5 | 0.7158
| 6 | 0.7777
| 7 | 0.8371
| 8 | 0.8939
| 9 | 0.94695
| 10 | 1
| 11 | 1.0479
| 12 | 1.0959
| 13 | 1.1388
| 15 | 1.2195
| 16 | 1.2574
| 21 | 1.4008
Location
Calibrations -> Engine Operation -> Fuel -> SIDI Injection -> Injector Flow, Pressure Multiplier, Mid

## Pressure Multiplier High
Injector Flow, Pressure Multiplier, High
Pressure Multiplier (Factor)
Fuel Pressure Mpa |  | Value
| 0.4 | 0.2105
| 1 | 0.3328
| 2 | 0.4707
| 3 | 0.5765
| 4 | 0.6514
| 5 | 0.7158
| 6 | 0.7777
| 7 | 0.8371
| 8 | 0.8939
| 9 | 0.94695
| 10 | 1
| 11 | 1.0479
| 12 | 1.0959
| 13 | 1.1388
| 15 | 1.2195
| 16 | 1.2574
| 21 | 1.4008
Location
Calibrations -> Engine Operation -> Fuel -> SIDI Injection -> Injector Flow, Pressure Multiplier, High

## Injector Pulse Width, Base
Injector Pulse Width, Pressure Multiplier, Base
Pressure Multiplier (Factor)
Fuel Pressure Mpa |  | Value
| 0.4 | -0.041077
| 1 | -0.054077
| 2 | -0.089661
| 3 | -0.07605
| 4 | -0.092163
| 5 | -0.093018
| 6 | -0.10083
| 7 | -0.097229
| 8 | -0.079285
| 9 | -0.090149
| 10 | -0.084741
| 11 | -0.057397
| 12 | -0.059717
| 13 | -0.043604
| 15 | -0.0035645
| 16 | 0.018896
| 21 | 0.055762
Location
Calibrations -> Engine Operation -> Fuel -> SIDI Injection -> Injector Pulse Width, Pressure Multiplier, Base

## Injector Pulse Width, Mid
Injector Pulse Width, Pressure Multiplier, Mid
Pressure Multiplier (Factor)
Fuel Pressure Mpa |  | Value
| 0.4 | -0.041077
| 1 | -0.054077
| 2 | -0.089661
| 3 | -0.07605
| 4 | -0.092163
| 5 | -0.093018
| 6 | -0.10083
| 7 | -0.097229
| 8 | -0.079285
| 9 | -0.090149
| 10 | -0.084741
| 11 | -0.057397
| 12 | -0.059717
| 13 | -0.043604
| 15 | -0.0035645
| 16 | 0.018896
| 21 | 0.055762
Location
Calibrations -> Engine Operation -> Fuel -> SIDI Injection -> Injector Pulse Width, Pressure Multiplier, Mid

## Injector Pulse Width, High
Injector Pulse Width, Pressure Multiplier, High
Pressure Multiplier (Factor)
Fuel Pressure Mpa |  | Value
| 0.4 | -0.041077
| 1 | -0.054077
| 2 | -0.089661
| 3 | -0.07605
| 4 | -0.092163
| 5 | -0.093018
| 6 | -0.10083
| 7 | -0.097229
| 8 | -0.079285
| 9 | -0.090149
| 10 | -0.084741
| 11 | -0.057397
| 12 | -0.059717
| 13 | -0.043604
| 15 | -0.0035645
| 16 | 0.018896
| 21 | 0.055762
Location
Calibrations -> Engine Operation -> Fuel -> SIDI Injection -> Injector Pulse Width, Pressure Multiplier, High

## Injector Flow Rate E85 Mult.
Injector Flow Rate E85 Multiplier
E85 Multiplier (Factor)
Ethanol % |  | Value
| 0 | 1
| 20 | 1.005
| 40 | 1.01
| 50 | 1.015
| 60 | 1.02
| 70 | 1.0249
| 80 | 1.0299
| 90 | 1.0348
| 100 | 1.0396
Location
Calibrations -> Engine Operation -> Fuel -> SIDI Injection -> Injector Flow Rate E85 Multiplier

## Injector Offset E85 Temp Mult.
Injector Offset E85 Temp Multiplier
E85 Multiplier (Factor)
Ethanol % |  | Value
| 0 | 1
| 20 | 1
| 40 | 1
| 50 | 1
| 60 | 1
| 70 | 1
| 80 | 1
| 90 | 1
| 100 | 1
Location
Calibrations -> Engine Operation -> Fuel -> SIDI Injection -> Injector Offset E85 Temp Multiplier

## Injector Flow Temp Adder
Injector Flow Temp Adder
Injector Tip Temp (˚C) |  | (Fuel Pressure MPa)
|  | 0.4 | 1 | 2 | 3 | 4 | 5 | 6 | 7 | 8 | 9 | 10 | 11 | 12 | 13 | 15 | 16 | 21
| -20 | 0 | 0 | 0 | 0 | 0 | 0 | 0 | 0 | 0 | 0 | 0 | 0 | 0 | 0 | 0 | 0 | 0
| -10 | 0 | 0 | 0 | 0 | 0 | 0 | 0 | 0 | 0 | 0 | 0 | 0 | 0 | 0 | 0 | 0 | 0
| 0 | 0 | 0 | 0 | 0 | 0 | 0 | 0 | 0 | 0 | 0 | 0 | 0 | 0 | 0 | 0 | 0 | 0
| 10 | 0 | 0 | 0 | 0 | 0 | 0 | 0 | 0 | 0 | 0 | 0 | 0 | 0 | 0 | 0 | 0 | 0
| 20 | 0 | 0 | 0 | 0 | 0 | 0 | 0 | 0 | 0 | 0 | 0 | 0 | 0 | 0 | 0 | 0 | 0
| 30 | 0 | 0 | 0 | 0 | 0 | 0 | 0 | 0 | 0 | 0 | 0 | 0 | 0 | 0 | 0 | 0 | 0
| 40 | 0 | 0 | 0 | 0 | 0 | 0 | 0 | 0 | 0 | 0 | 0 | 0 | 0 | 0 | 0 | 0 | 0
| 50 | 0 | 0 | 0 | 0 | 0 | 0 | 0 | 0 | 0 | 0 | 0 | 0 | 0 | 0 | 0 | 0 | 0
| 60 | 0 | 0 | 0 | 0 | 0 | 0 | 0 | 0 | 0 | 0 | 0 | 0 | 0 | 0 | 0 | 0 | 0
| 70 | 0 | 0 | 0 | 0 | 0 | 0 | 0 | 0 | 0 | 0 | 0 | 0 | 0 | 0 | 0 | 0 | 0
| 80 | 0 | 0 | 0 | 0 | 0 | 0 | 0 | 0 | 0 | 0 | 0 | 0 | 0 | 0 | 0 | 0 | 0
| 90 | 0 | 0 | 0 | 0 | 0 | 0 | 0 | 0 | 0 | 0 | 0 | 0 | 0 | 0 | 0 | 0 | 0
| 100 | 0 | 0 | 0 | 0 | 0 | 0 | 0 | 0 | 0 | 0 | 0 | 0 | 0 | 0 | 0 | 0 | 0
| 110 | 0 | 0 | 0 | 0 | 0 | 0 | 0 | 0 | 0 | 0 | 0 | 0 | 0 | 0 | 0 | 0 | 0
| 120 | 0 | 0 | 0 | 0 | 0 | 0 | 0 | 0 | 0 | 0 | 0 | 0 | 0 | 0 | 0 | 0 | 0
| 130 | 0 | 0 | 0 | 0 | 0 | 0 | 0 | 0 | 0 | 0 | 0 | 0 | 0 | 0 | 0 | 0 | 0
| 140 | 0 | 0 | 0 | 0 | 0 | 0 | 0 | 0 | 0 | 0 | 0 | 0 | 0 | 0 | 0 | 0 | 0
Location
Calibrations -> Engine Operation -> Fuel -> SIDI Injection -> Injector Flow Temp Adder

## Small Pulse Threshold Base
Small Pulse Threshold Base
Inj Pulse Width (ms) |  | Fuel Pressure (MPa)
|  | 0.4 | 1 | 2 | 3 | 4 | 5 | 6 | 7 | 8 | 9 | 10 | 11 | 12 | 13 | 15 | 16 | 21
| 0.2 | -0.0055542 | -0.0055542 | -0.0055542 | -0.0055542 | -0.0059814 | 0.0056763 | 0.0050049 | 0.0043335 | 0.0036621 | 0.0029602 | 0.0022583 | 0.0005188 | -0.0012207 | -0.040894 | -0.12027 | -0.15997 | -0.15997
| 0.25 | -0.0027466 | -0.0027466 | -0.0027466 | -0.0027466 | 0.019043 | -0.0029907 | -0.0075073 | -0.0068359 | -0.0071411 | -0.0053101 | -0.003479 | -0.0048523 | -0.0062256 | -0.051544 | -0.14218 | -0.1875 | -0.1875
| 0.3 | 0.014526 | 0.014526 | 0.014526 | 0.014526 | 0.044067 | -0.019714 | -0.02002 | -0.018066 | -0.018005 | -0.014923 | -0.011841 | -0.010468 | -0.0090942 | -0.059326 | -0.15979 | -0.21002 | -0.21002
| 0.35 | -0.0224 | -0.0224 | -0.0224 | 0.014648 | 0.069092 | -0.036682 | -0.032532 | -0.029236 | -0.028809 | -0.021606 | -0.014404 | -0.014923 | -0.015442 | -0.068451 | -0.17447 | -0.22748 | -0.22748
| 0.4 | -0.058228 | -0.058228 | -0.058228 | -0.054382 | -0.062866 | -0.048523 | -0.045044 | -0.040405 | -0.039673 | -0.037445 | -0.035217 | -0.027039 | -0.01886 | -0.02066 | -0.13123 | -0.23999 | -0.23999
| 0.45 | 0.018555 | 0.018555 | 0.018555 | -0.028198 | -0.036377 | 0.012695 | -0.021484 | 0.019836 | -0.0354 | -0.017059 | 0.0012817 | -0.033936 | -0.069153 | -0.051666 | -0.14084 | -0.2475 | -0.2475
| 0.5 | 0.046082 | 0.046082 | 0.046082 | -0.039978 | -0.044128 | 0.024292 | -0.0012207 | -0.01239 | -0.00177 | 0.0015564 | 0.0048828 | -0.0383 | -0.081482 | -0.06369 | -0.14795 | -0.25 | -0.25
| 0.55 | 0.073547 | 0.073547 | 0.073547 | -0.0061646 | -0.044006 | -0.059082 | 0.005127 | 0.044678 | 0.025513 | -0.00088501 | -0.027283 | -0.050079 | -0.072876 | -0.065247 | -0.15256 | -0.2475 | -0.2475
| 0.6 | 0.10107 | 0.10107 | 0.10107 | 0.017761 | 0.035583 | -0.12415 | -0.079956 | 0.0090942 | 0.02417 | -0.017639 | -0.059448 | -0.056122 | -0.052795 | -0.049561 | -0.14316 | -0.23999 | -0.23999
| 0.65 | 0.16302 | 0.16302 | 0.16302 | 0.046265 | -0.076721 | -0.12231 | -0.086426 | -0.02301 | 0.059387 | 0.032928 | 0.0064697 | -0.018219 | -0.042908 | -0.038971 | -0.13126 | -0.22748 | -0.22748
| 0.7 | 0.26501 | 0.26501 | 0.26501 | 0.082092 | -0.062012 | -0.12964 | -0.064575 | -0.078857 | -0.02887 | -0.024841 | -0.020813 | -0.033966 | -0.047119 | -0.043762 | -0.12521 | -0.21002 | -0.21002
| 0.75 | 0.24963 | 0.24963 | 0.24963 | 0.22461 | 0.10748 | -0.18597 | -0.12885 | -0.069153 | -0.023804 | -0.015747 | -0.0076904 | -0.019287 | -0.030884 | -0.016632 | -0.09494 | -0.1875 | -0.1875
| 0.8 | 0.48706 | 0.48706 | 0.48706 | 0.48401 | 0.11664 | -0.072083 | -0.1217 | -0.053284 | -0.037842 | -0.018951 | -6.1035e-05 | -0.045532 | -0.091003 | -0.083496 | -0.10175 | -0.1275 | -0.1275
| 0.85 | 0.216 | 0.216 | 0.216 | 0.53638 | 0.12573 | -0.0014038 | -0.11969 | -0.073792 | -0.048218 | -0.019623 | 0.0089722 | -0.039368 | -0.087708 | -0.093292 | -0.094452 | -0.090027 | -0.090027
| 0.9 | 0.40601 | 0.40601 | 0.22803 | 0.36224 | 0.13483 | 0.12634 | -0.043701 | 0.0075684 | -0.05957 | -0.00091553 | 0.057739 | -0.0033569 | -0.064453 | -0.0672 | -0.058716 | -0.047485 | -0.047485
| 0.95 | 0.52521 | 0.52521 | 0.35004 | 0.18811 | 0.14398 | 0.091797 | -0.020752 | 0.070618 | -0.00036621 | 0.025024 | 0.050415 | 0.015259 | -0.019897 | -0.019196 | -0.0092468 | 0 | 0
| 1 | 0.52521 | 0.52521 | 0.35004 | 0.18811 | 0.14398 | 0.091797 | -0.020752 | 0.070618 | -0.00036621 | 0.025024 | 0.050415 | 0.015259 | -0.019897 | -0.019196 | -0.0092468 | 0 | 0
Location
Calibrations -> Engine Operation -> Fuel -> SIDI Injection -> Small Pulse Threshold Base

## Small Pulse Threshold Mid
Small Pulse Threshold Mid
Inj Pulse Width (ms) |  | Fuel Pressure (MPa)
|  | 0.4 | 1 | 2 | 3 | 4 | 5 | 6 | 7 | 8 | 9 | 10 | 11 | 12 | 13 | 15 | 16 | 21
| 0.2 | -0.0055542 | -0.0055542 | -0.0055542 | -0.0055542 | -0.0059814 | 0.0056763 | 0.0050049 | 0.0043335 | 0.0036621 | 0.0029602 | 0.0022583 | 0.0005188 | -0.0012207 | -0.040894 | -0.12027 | -0.15997 | -0.15997
| 0.25 | -0.0027466 | -0.0027466 | -0.0027466 | -0.0027466 | 0.019043 | -0.0029907 | -0.0075073 | -0.0068359 | -0.0071411 | -0.0053101 | -0.003479 | -0.0048523 | -0.0062256 | -0.051544 | -0.14218 | -0.1875 | -0.1875
| 0.3 | 0.014526 | 0.014526 | 0.014526 | 0.014526 | 0.044067 | -0.019714 | -0.02002 | -0.018066 | -0.018005 | -0.014923 | -0.011841 | -0.010468 | -0.0090942 | -0.059326 | -0.15979 | -0.21002 | -0.21002
| 0.35 | -0.0224 | -0.0224 | -0.0224 | 0.014648 | 0.069092 | -0.036682 | -0.032532 | -0.029236 | -0.028809 | -0.021606 | -0.014404 | -0.014923 | -0.015442 | -0.068451 | -0.17447 | -0.22748 | -0.22748
| 0.4 | -0.058228 | -0.058228 | -0.058228 | -0.054382 | -0.062866 | -0.048523 | -0.045044 | -0.040405 | -0.039673 | -0.037445 | -0.035217 | -0.027039 | -0.01886 | -0.02066 | -0.13123 | -0.23999 | -0.23999
| 0.45 | 0.018555 | 0.018555 | 0.018555 | -0.028198 | -0.036377 | 0.012695 | -0.021484 | 0.019836 | -0.0354 | -0.017059 | 0.0012817 | -0.033936 | -0.069153 | -0.051666 | -0.14084 | -0.2475 | -0.2475
| 0.5 | 0.046082 | 0.046082 | 0.046082 | -0.039978 | -0.044128 | 0.024292 | -0.0012207 | -0.01239 | -0.00177 | 0.0015564 | 0.0048828 | -0.0383 | -0.081482 | -0.06369 | -0.14795 | -0.25 | -0.25
| 0.55 | 0.073547 | 0.073547 | 0.073547 | -0.0061646 | -0.044006 | -0.059082 | 0.005127 | 0.044678 | 0.025513 | -0.00088501 | -0.027283 | -0.050079 | -0.072876 | -0.065247 | -0.15256 | -0.2475 | -0.2475
| 0.6 | 0.10107 | 0.10107 | 0.10107 | 0.017761 | 0.035583 | -0.12415 | -0.079956 | 0.0090942 | 0.02417 | -0.017639 | -0.059448 | -0.056122 | -0.052795 | -0.049561 | -0.14316 | -0.23999 | -0.23999
| 0.65 | 0.16302 | 0.16302 | 0.16302 | 0.046265 | -0.076721 | -0.12231 | -0.086426 | -0.02301 | 0.059387 | 0.032928 | 0.0064697 | -0.018219 | -0.042908 | -0.038971 | -0.13126 | -0.22748 | -0.22748
| 0.7 | 0.26501 | 0.26501 | 0.26501 | 0.082092 | -0.062012 | -0.12964 | -0.064575 | -0.078857 | -0.02887 | -0.024841 | -0.020813 | -0.033966 | -0.047119 | -0.043762 | -0.12521 | -0.21002 | -0.21002
| 0.75 | 0.24963 | 0.24963 | 0.24963 | 0.22461 | 0.10748 | -0.18597 | -0.12885 | -0.069153 | -0.023804 | -0.015747 | -0.0076904 | -0.019287 | -0.030884 | -0.016632 | -0.09494 | -0.1875 | -0.1875
| 0.8 | 0.48706 | 0.48706 | 0.48706 | 0.48401 | 0.11664 | -0.072083 | -0.1217 | -0.053284 | -0.037842 | -0.018951 | -6.1035e-05 | -0.045532 | -0.091003 | -0.083496 | -0.10175 | -0.1275 | -0.1275
| 0.85 | 0.216 | 0.216 | 0.216 | 0.53638 | 0.12573 | -0.0014038 | -0.11969 | -0.073792 | -0.048218 | -0.019623 | 0.0089722 | -0.039368 | -0.087708 | -0.093292 | -0.094452 | -0.090027 | -0.090027
| 0.9 | 0.40601 | 0.40601 | 0.22803 | 0.36224 | 0.13483 | 0.12634 | -0.043701 | 0.0075684 | -0.05957 | -0.00091553 | 0.057739 | -0.0033569 | -0.064453 | -0.0672 | -0.058716 | -0.047485 | -0.047485
| 0.95 | 0.52521 | 0.52521 | 0.35004 | 0.18811 | 0.14398 | 0.091797 | -0.020752 | 0.070618 | -0.00036621 | 0.025024 | 0.050415 | 0.015259 | -0.019897 | -0.019196 | -0.0092468 | 0 | 0
| 1 | 0.52521 | 0.52521 | 0.35004 | 0.18811 | 0.14398 | 0.091797 | -0.020752 | 0.070618 | -0.00036621 | 0.025024 | 0.050415 | 0.015259 | -0.019897 | -0.019196 | -0.0092468 | 0 | 0
Location
Calibrations -> Engine Operation -> Fuel -> SIDI Injection -> Small Pulse Threshold Mid

## Small Pulse Threshold High
Small Pulse Threshold High
Inj Pulse Width (ms) |  | Fuel Pressure (MPa)
|  | 0.4 | 1 | 2 | 3 | 4 | 5 | 6 | 7 | 8 | 9 | 10 | 11 | 12 | 13 | 15 | 16 | 21
| 0.2 | -0.0055542 | -0.0055542 | -0.0055542 | -0.0055542 | -0.0059814 | 0.0056763 | 0.0050049 | 0.0043335 | 0.0036621 | 0.0029602 | 0.0022583 | 0.0005188 | -0.0012207 | -0.040894 | -0.12027 | -0.15997 | -0.15997
| 0.25 | -0.0027466 | -0.0027466 | -0.0027466 | -0.0027466 | 0.019043 | -0.0029907 | -0.0075073 | -0.0068359 | -0.0071411 | -0.0053101 | -0.003479 | -0.0048523 | -0.0062256 | -0.051544 | -0.14218 | -0.1875 | -0.1875
| 0.3 | 0.014526 | 0.014526 | 0.014526 | 0.014526 | 0.044067 | -0.019714 | -0.02002 | -0.018066 | -0.018005 | -0.014923 | -0.011841 | -0.010468 | -0.0090942 | -0.059326 | -0.15979 | -0.21002 | -0.21002
| 0.35 | -0.0224 | -0.0224 | -0.0224 | 0.014648 | 0.069092 | -0.036682 | -0.032532 | -0.029236 | -0.028809 | -0.021606 | -0.014404 | -0.014923 | -0.015442 | -0.068451 | -0.17447 | -0.22748 | -0.22748
| 0.4 | -0.058228 | -0.058228 | -0.058228 | -0.054382 | -0.062866 | -0.048523 | -0.045044 | -0.040405 | -0.039673 | -0.037445 | -0.035217 | -0.027039 | -0.01886 | -0.02066 | -0.13123 | -0.23999 | -0.23999
| 0.45 | 0.018555 | 0.018555 | 0.018555 | -0.028198 | -0.036377 | 0.012695 | -0.021484 | 0.019836 | -0.0354 | -0.017059 | 0.0012817 | -0.033936 | -0.069153 | -0.051666 | -0.14084 | -0.2475 | -0.2475
| 0.5 | 0.046082 | 0.046082 | 0.046082 | -0.039978 | -0.044128 | 0.024292 | -0.0012207 | -0.01239 | -0.00177 | 0.0015564 | 0.0048828 | -0.0383 | -0.081482 | -0.06369 | -0.14795 | -0.25 | -0.25
| 0.55 | 0.073547 | 0.073547 | 0.073547 | -0.0061646 | -0.044006 | -0.059082 | 0.005127 | 0.044678 | 0.025513 | -0.00088501 | -0.027283 | -0.050079 | -0.072876 | -0.065247 | -0.15256 | -0.2475 | -0.2475
| 0.6 | 0.10107 | 0.10107 | 0.10107 | 0.017761 | 0.035583 | -0.12415 | -0.079956 | 0.0090942 | 0.02417 | -0.017639 | -0.059448 | -0.056122 | -0.052795 | -0.049561 | -0.14316 | -0.23999 | -0.23999
| 0.65 | 0.16302 | 0.16302 | 0.16302 | 0.046265 | -0.076721 | -0.12231 | -0.086426 | -0.02301 | 0.059387 | 0.032928 | 0.0064697 | -0.018219 | -0.042908 | -0.038971 | -0.13126 | -0.22748 | -0.22748
| 0.7 | 0.26501 | 0.26501 | 0.26501 | 0.082092 | -0.062012 | -0.12964 | -0.064575 | -0.078857 | -0.02887 | -0.024841 | -0.020813 | -0.033966 | -0.047119 | -0.043762 | -0.12521 | -0.21002 | -0.21002
| 0.75 | 0.24963 | 0.24963 | 0.24963 | 0.22461 | 0.10748 | -0.18597 | -0.12885 | -0.069153 | -0.023804 | -0.015747 | -0.0076904 | -0.019287 | -0.030884 | -0.016632 | -0.09494 | -0.1875 | -0.1875
| 0.8 | 0.48706 | 0.48706 | 0.48706 | 0.48401 | 0.11664 | -0.072083 | -0.1217 | -0.053284 | -0.037842 | -0.018951 | -6.1035e-05 | -0.045532 | -0.091003 | -0.083496 | -0.10175 | -0.1275 | -0.1275
| 0.85 | 0.216 | 0.216 | 0.216 | 0.53638 | 0.12573 | -0.0014038 | -0.11969 | -0.073792 | -0.048218 | -0.019623 | 0.0089722 | -0.039368 | -0.087708 | -0.093292 | -0.094452 | -0.090027 | -0.090027
| 0.9 | 0.40601 | 0.40601 | 0.22803 | 0.36224 | 0.13483 | 0.12634 | -0.043701 | 0.0075684 | -0.05957 | -0.00091553 | 0.057739 | -0.0033569 | -0.064453 | -0.0672 | -0.058716 | -0.047485 | -0.047485
| 0.95 | 0.52521 | 0.52521 | 0.35004 | 0.18811 | 0.14398 | 0.091797 | -0.020752 | 0.070618 | -0.00036621 | 0.025024 | 0.050415 | 0.015259 | -0.019897 | -0.019196 | -0.0092468 | 0 | 0
| 1 | 0.52521 | 0.52521 | 0.35004 | 0.18811 | 0.14398 | 0.091797 | -0.020752 | 0.070618 | -0.00036621 | 0.025024 | 0.050415 | 0.015259 | -0.019897 | -0.019196 | -0.0092468 | 0 | 0
Location
Calibrations -> Engine Operation -> Fuel -> SIDI Injection -> Small Pulse Threshold High

## Injector Flow Density Mult.
Injector Flow Density Multiplier
Injector Tip Temp (˚C) |  | (Fuel Pressure MPa)
|  | 0.4 | 1 | 2 | 3 | 4 | 5 | 6 | 7 | 8 | 9 | 10 | 11 | 12 | 13 | 15 | 16 | 21
| -20 | 0.82501 | 0.85501 | 0.88 | 0.89999 | 0.91 | 0.92749 | 0.94501 | 0.95499 | 0.965 | 0.9725 | 0.98001 | 0.99001 | 1 | 1 | 1 | 1 | 1
| -10 | 0.8475 | 0.8725 | 0.89249 | 0.91 | 0.92001 | 0.935 | 0.95001 | 0.95999 | 0.9675 | 0.97375 | 0.98001 | 0.99001 | 1 | 1 | 1 | 1 | 1
| 0 | 0.86749 | 0.89001 | 0.9075 | 0.92499 | 0.935 | 0.94501 | 0.95499 | 0.965 | 0.97 | 0.97501 | 0.98001 | 0.99001 | 1 | 1 | 1 | 1 | 1
| 10 | 0.88501 | 0.905 | 0.92249 | 0.9375 | 0.94501 | 0.95001 | 0.95999 | 0.9675 | 0.97 | 0.97501 | 0.98001 | 0.99001 | 1 | 1 | 1 | 1 | 1
| 20 | 0.89499 | 0.91751 | 0.935 | 0.94699 | 0.95001 | 0.95499 | 0.9675 | 0.97 | 0.97198 | 0.97725 | 0.98251 | 0.99126 | 1 | 1 | 1 | 1 | 1
| 30 | 0.90302 | 0.92499 | 0.94501 | 0.95251 | 0.95999 | 0.965 | 0.97501 | 0.97101 | 0.97299 | 0.9785 | 0.98401 | 0.99251 | 1.001 | 1.001 | 1.0005 | 1 | 1
| 40 | 0.91199 | 0.9325 | 0.952 | 0.95999 | 0.965 | 0.97 | 0.98001 | 0.97198 | 0.97501 | 0.98 | 0.98499 | 0.993 | 1.001 | 1.003 | 1.0025 | 1 | 1
| 50 | 0.91501 | 0.9375 | 0.95499 | 0.965 | 0.96701 | 0.97449 | 0.98499 | 0.97501 | 0.98001 | 0.9825 | 0.98499 | 0.993 | 1.001 | 1.0055 | 1.006 | 1.002 | 1
| 60 | 0.91751 | 0.94 | 0.95999 | 0.97 | 0.97198 | 0.974 | 0.98499 | 0.97699 | 0.98001 | 0.98375 | 0.98749 | 0.99425 | 1.001 | 1.007 | 1.009 | 1.005 | 1
| 70 | 0.90799 | 0.92999 | 0.95001 | 0.9675 | 0.97 | 0.97 | 0.98251 | 0.98001 | 0.98001 | 0.9825 | 0.98499 | 0.9935 | 1.002 | 1.006 | 1.0083 | 1.0065 | 1
| 80 | 0.89499 | 0.92001 | 0.94 | 0.95499 | 0.95499 | 0.95901 | 0.97501 | 0.97501 | 0.97751 | 0.98225 | 0.987 | 0.99451 | 1.002 | 1.0045 | 1.0095 | 1.012 | 1.0034
| 90 | 0.85751 | 0.88501 | 0.905 | 0.935 | 0.92999 | 0.94501 | 0.96002 | 0.97 | 0.97501 | 0.98 | 0.98499 | 0.99399 | 1.003 | 1.0055 | 1.014 | 1.02 | 1.0008
| 100 | 0.81 | 0.83499 | 0.85999 | 0.89499 | 0.89999 | 0.92001 | 0.94 | 0.96002 | 0.97 | 0.97749 | 0.98499 | 0.98999 | 0.995 | 1 | 1.011 | 1.017 | 1
| 110 | 0.76999 | 0.79999 | 0.82999 | 0.86249 | 0.875 | 0.883 | 0.905 | 0.94 | 0.95001 | 0.96251 | 0.97501 | 0.9825 | 0.98999 | 0.995 | 1.005 | 1.01 | 1
| 120 | 0.745 | 0.77499 | 0.79999 | 0.82999 | 0.84 | 0.85001 | 0.875 | 0.91 | 0.92999 | 0.94 | 0.95001 | 0.95625 | 0.96249 | 0.97125 | 0.99001 | 1 | 1
| 130 | 0.73001 | 0.76001 | 0.79001 | 0.82001 | 0.82999 | 0.84 | 0.87 | 0.89999 | 0.92001 | 0.93001 | 0.94 | 0.94749 | 0.95499 | 0.96249 | 0.97749 | 0.98499 | 0.99625
| 140 | 0.73001 | 0.76001 | 0.79001 | 0.82001 | 0.82999 | 0.84 | 0.87 | 0.89999 | 0.92001 | 0.93001 | 0.94 | 0.94749 | 0.95499 | 0.96249 | 0.97749 | 0.98499 | 0.99625
Location
Calibrations -> Engine Operation -> Fuel -> SIDI Injection -> Injector Flow Density Multiplier

## Injector Current Control
Injector Current Control
Current
Profile |  | Bypass Max | Bypass Min | Hold High | Hold Low | Peak Max | Peak Min | Pull-in Max
| Base | 7 | 6 | 3.5 | 3 | 16 | 15.5 | 17
| Mid | 7.5 | 6.5 | 3.5 | 3 | 16 | 15.5 | 18
| High | 14 | 12 | 4.25 | 3.5 | 17 | 15.5 | 19.3
Location
Calibrations -> Engine Operation -> Fuel -> SIDI Injection -> Injector Current Control

## Injector Peak Period
Injector Peak Period (Milliseconds)
Profile |  | Value
| Base | 0.4
| Mid | 0.4
| High | 0.5
Location
Calibrations -> Engine Operation -> Fuel -> SIDI Injection -> Injector Peak Period

## Injector Peak to Bypass Period
Injector Peak to Bypass Period (Milliseconds)
Profile |  | Value
| Base | 0
| Mid | 0
| High | 0
Location
Calibrations -> Engine Operation -> Fuel -> SIDI Injection -> Injector Peak to Bypass Period

## Injector Bypass Period
Injector Bypass Period (Milliseconds)
Profile |  | Value
| Base | 0.25
| Mid | 0.25
| High | 0.3
Location
Calibrations -> Engine Operation -> Fuel -> SIDI Injection -> Injector Bypass Period

## Injector Bypass to Hold Period
Injector Bypass to Hold Period (Milliseconds)
Profile |  | Value
| Base | 0.04
| Mid | 0.005
| High | 0
Location
Calibrations -> Engine Operation -> Fuel -> SIDI Injection -> Injector Bypass to Hold Period

## Fuel Pump Max Pressure
Fuel Pump Max Available Pressure
Pressure Multiplier (Factor)
Fuel Pressure Mpa |  | Value
| 300 | 20
| 500 | 20
| 700 | 20
| 1000 | 20
| 2000 | 20
| 3000 | 20
| 4000 | 20
| 5500 | 20
| 7000 | 20
Location
Calibrations -> Fuel System -> Fuel Pump -> Rail Pressure -> Fuel Pump Max Available Pressure

## Boost Profile
Injector Boost Profile
Boost Profile 1 | Bypass
Boost Profile 2 | Bypass
Boost Profile 3 | Bypass
Location
Engine -> Fuel -> General -> Injector Control -> Pulse Parameters -> Boost Profile