## Title Page
High Flow Direct Injection K-DI™ Kinetic Nozzle Geometry 27 GPS Fuel Injector for GM Gen V V8 Applications (PN: L730126927)
Calibration Support File: HP Tuners Injector Characteristics - L83 - Blue v0.8.xlsx
Tuning Software | Engine RPO Code | Matched Injector Set Color | Version
HP Tuners | L83 | Blue | 0.8

## Table of Contents
Table of Contents
Calibration Table | Sheet Number
Flow Rate | 3
Density Multiplier | 4
Alcohol Multiplier | 5
Fuel Pressure Multiplier 1 | 6
Fuel Pressure Multiplier 2 | 7
Fuel Pressure Multiplier 3 | 8
Offset Profile 1 | 9
Offset Profile 2 | 10
Offset Profile 3 | 11
Temperature Adder | 12
Temperature Adder Multiplier | 13
Short Pulse Limit | 14
Short Pulse Adder 1 | 15
Short Pulse Adder 2 | 16
Short Pulse Adder 3 | 17
Injector Gain | 18
Gain vs. Cylinder | 19
Limits | 20
Injector Profiles | 21
Pull-in High Current | 22
Peak High Current | 23
Peak Low Current | 24
Bypass High Current | 25
Bypass Low Current | 26
Hold High Current | 27
Hold Low Current | 28
Peak Period | 29
Bypass Period | 30
Peak to Bypass Recharge | 31
Bypass to Hold Recharge | 32
Boost Profile | 33
HP Pump Maximum Pressure | 34
Desired Fuel Pres Airmass Axis | 35
Desired Fuel Pressure | 36

## Flow Rate
Flow Rate
Flow Rate | 29 | g/s
Location
Engine -> Fuel -> General -> Injector Control -> Flow Rate -> Flow Rate

## Density Multiplier
Density Multiplier
Fuel Rail Pressure (MPa) |  | Injector Tip Temp (˚C)
|  | -20 | -10 | 0 | 10 | 20 | 30 | 40 | 50 | 60 | 70 | 80 | 90 | 100 | 110 | 120 | 130 | 140
| 0.4 | 0.82501 | 0.8475 | 0.86749 | 0.88501 | 0.89499 | 0.90302 | 0.91199 | 0.91501 | 0.91751 | 0.90799 | 0.89499 | 0.85751 | 0.81 | 0.76999 | 0.745 | 0.73001 | 0.73001
| 1 | 0.85501 | 0.8725 | 0.89001 | 0.905 | 0.91751 | 0.92499 | 0.9325 | 0.9375 | 0.94 | 0.92999 | 0.92001 | 0.88501 | 0.83499 | 0.79999 | 0.77499 | 0.76001 | 0.76001
| 2 | 0.88 | 0.89249 | 0.9075 | 0.92249 | 0.935 | 0.94501 | 0.952 | 0.95499 | 0.95999 | 0.95001 | 0.94 | 0.905 | 0.85999 | 0.82999 | 0.79999 | 0.79001 | 0.79001
| 3 | 0.89999 | 0.91 | 0.92499 | 0.9375 | 0.94699 | 0.95251 | 0.95999 | 0.965 | 0.97 | 0.9675 | 0.95499 | 0.935 | 0.89499 | 0.86249 | 0.82999 | 0.82001 | 0.82001
| 4 | 0.91 | 0.92001 | 0.935 | 0.94501 | 0.95001 | 0.95999 | 0.965 | 0.96701 | 0.97198 | 0.97 | 0.95499 | 0.92999 | 0.89999 | 0.875 | 0.84 | 0.82999 | 0.82999
| 5 | 0.92749 | 0.935 | 0.94501 | 0.95001 | 0.95499 | 0.965 | 0.97 | 0.97449 | 0.974 | 0.97 | 0.95901 | 0.94501 | 0.92001 | 0.883 | 0.85001 | 0.84 | 0.84
| 6 | 0.94501 | 0.95001 | 0.95499 | 0.95999 | 0.9675 | 0.97501 | 0.98001 | 0.98499 | 0.98499 | 0.98251 | 0.97501 | 0.96002 | 0.94 | 0.905 | 0.875 | 0.87 | 0.87
| 7 | 0.95499 | 0.95999 | 0.965 | 0.9675 | 0.97 | 0.97101 | 0.97198 | 0.97501 | 0.97699 | 0.98001 | 0.97501 | 0.97 | 0.96002 | 0.94 | 0.91 | 0.89999 | 0.89999
| 8 | 0.965 | 0.9675 | 0.97 | 0.97 | 0.97198 | 0.97299 | 0.97501 | 0.98001 | 0.98001 | 0.98001 | 0.97751 | 0.97501 | 0.97 | 0.95001 | 0.92999 | 0.92001 | 0.92001
| 9 | 0.9725 | 0.97375 | 0.97501 | 0.97501 | 0.97725 | 0.9785 | 0.98 | 0.9825 | 0.98375 | 0.9825 | 0.98225 | 0.98 | 0.97749 | 0.96251 | 0.94 | 0.93001 | 0.93001
| 10 | 0.98001 | 0.98001 | 0.98001 | 0.98001 | 0.98251 | 0.98401 | 0.98499 | 0.98499 | 0.98749 | 0.98499 | 0.987 | 0.98499 | 0.98499 | 0.97501 | 0.95001 | 0.94 | 0.94
| 11 | 0.99001 | 0.99001 | 0.99001 | 0.99001 | 0.99126 | 0.99251 | 0.993 | 0.993 | 0.99425 | 0.9935 | 0.99451 | 0.99399 | 0.98999 | 0.9825 | 0.95625 | 0.94749 | 0.94749
| 12 | 1 | 1 | 1 | 1 | 1 | 1.001 | 1.001 | 1.001 | 1.001 | 1.002 | 1.002 | 1.003 | 0.995 | 0.98999 | 0.96249 | 0.95499 | 0.95499
| 13 | 1 | 1 | 1 | 1 | 1 | 1.001 | 1.003 | 1.0055 | 1.007 | 1.006 | 1.0045 | 1.0055 | 1 | 0.995 | 0.97125 | 0.96249 | 0.96249
| 15 | 1 | 1 | 1 | 1 | 1 | 1.0005 | 1.0025 | 1.006 | 1.009 | 1.0083 | 1.0095 | 1.014 | 1.011 | 1.005 | 0.99001 | 0.97749 | 0.97749
| 16 | 1 | 1 | 1 | 1 | 1 | 1 | 1 | 1.002 | 1.005 | 1.0065 | 1.012 | 1.02 | 1.017 | 1.01 | 1 | 0.98499 | 0.98499
| 21 | 1 | 1 | 1 | 1 | 1 | 1 | 1 | 1 | 1 | 1 | 1.0034 | 1.0008 | 1 | 1 | 1 | 0.99625 | 0.99625
Location
Engine -> Fuel -> General -> Injector Control - > Flow Rate -> Density Multiplier

## Alcohol Multiplier
Alcohol Multiplier
Alcohol Composition (%)
| 0 | 12.5 | 25 | 37.5 | 50 | 62.5 | 75 | 87.5 | 100
Multiplier | 1 | 1.005 | 1.01 | 1.015 | 1.02 | 1.0249 | 1.0299 | 1.0348 | 1.0396
Location
Engine -> Fuel -> General -> Injector Control -> Flow Rate - > Alcohol Multiplier

## Fuel Pressure Multiplier 1
Fuel Pressure Multiplier 1
Fuel Rail Pressure (MPa)
| 0.4 | 1 | 2 | 3 | 4 | 5 | 6 | 7 | 8 | 9 | 10 | 11 | 12 | 13 | 15 | 16 | 21
Multiplier | 0.20999 | 0.332 | 0.4696 | 0.5751 | 0.6571 | 0.7194 | 0.7797 | 0.8379 | 0.894 | 0.947 | 1 | 1.0489 | 1.0977 | 1.1424 | 1.2276 | 1.2682 | 1.4334
Location
Engine -> Fuel -> General -> Injector Control -> Flow Rate - > Fuel Pressure Multiplier 1

## Fuel Pressure Multiplier 2
Fuel Pressure Multiplier 2
Fuel Rail Pressure (MPa)
| 0.4 | 1 | 2 | 3 | 4 | 5 | 6 | 7 | 8 | 9 | 10 | 11 | 12 | 13 | 15 | 16 | 21
Multiplier | 0.20999 | 0.332 | 0.4696 | 0.5751 | 0.6571 | 0.7194 | 0.7797 | 0.8379 | 0.894 | 0.947 | 1 | 1.0489 | 1.0977 | 1.1424 | 1.2276 | 1.2682 | 1.4334
Location
Engine -> Fuel -> General -> Injector Control -> Flow Rate - > Fuel Pressure Multiplier 2

## Fuel Pressure Multiplier 3
Fuel Pressure Multiplier 3
Fuel Rail Pressure (MPa)
| 0.4 | 1 | 2 | 3 | 4 | 5 | 6 | 7 | 8 | 9 | 10 | 11 | 12 | 13 | 15 | 16 | 21
Multiplier | 0.20999 | 0.332 | 0.4696 | 0.5751 | 0.6571 | 0.7194 | 0.7797 | 0.8379 | 0.894 | 0.947 | 1 | 1.0489 | 1.0977 | 1.1424 | 1.2276 | 1.2682 | 1.4334
Location
Engine -> Fuel -> General -> Injector Control -> Flow Rate - > Fuel Pressure Multiplier 3

## Offset Profile 1
Offset Profile 1
Fuel Rail Pressure (MPa)
| 0.4 | 1 | 2 | 3 | 4 | 5 | 6 | 7 | 8 | 9 | 10 | 11 | 12 | 13 | 15 | 16 | 21
Adder | -0.041077 | -0.054077 | -0.089661 | -0.07605 | -0.092163 | -0.093018 | -0.10083 | -0.097229 | -0.079285 | -0.090149 | -0.084741 | -0.057397 | -0.059717 | -0.043604 | -0.0035645 | 0.018896 | 0.055762
Location
Engine -> Fuel -> General -> Injector Control -> Offset - > Offset Profile 1

## Offset Profile 2
Offset Profile 2
Fuel Rail Pressure (MPa)
| 0.4 | 1 | 2 | 3 | 4 | 5 | 6 | 7 | 8 | 9 | 10 | 11 | 12 | 13 | 15 | 16 | 21
Adder | -0.041077 | -0.054077 | -0.089661 | -0.07605 | -0.092163 | -0.093018 | -0.10083 | -0.097229 | -0.079285 | -0.090149 | -0.084741 | -0.057397 | -0.059717 | -0.043604 | -0.0035645 | 0.018896 | 0.055762
Location
Engine -> Fuel -> General -> Injector Control -> Offset - > Offset Profile 2

## Offset Profile 3
Offset Profile 3
Fuel Rail Pressure (MPa)
| 0.4 | 1 | 2 | 3 | 4 | 5 | 6 | 7 | 8 | 9 | 10 | 11 | 12 | 13 | 15 | 16 | 21
Adder | -0.041077 | -0.054077 | -0.089661 | -0.07605 | -0.092163 | -0.093018 | -0.10083 | -0.097229 | -0.079285 | -0.090149 | -0.084741 | -0.057397 | -0.059717 | -0.043604 | -0.0035645 | 0.018896 | 0.055762
Location
Engine -> Fuel -> General -> Injector Control -> Offset - > Offset Profile 3

## Temperature Adder
Injector Offset Temperature Adder
Fuel Rail Pressure (MPa) |  | Injector Tip Temp (˚C)
|  | -20 | -10 | 0 | 10 | 20 | 30 | 40 | 50 | 60 | 70 | 80 | 90 | 100 | 110 | 120 | 130 | 140
| 0.4 | 0 | 0 | 0 | 0 | 0 | 0 | 0 | 0 | 0 | 0 | 0 | 0 | 0 | 0 | 0 | 0 | 0
| 1 | 0 | 0 | 0 | 0 | 0 | 0 | 0 | 0 | 0 | 0 | 0 | 0 | 0 | 0 | 0 | 0 | 0
| 2 | 0 | 0 | 0 | 0 | 0 | 0 | 0 | 0 | 0 | 0 | 0 | 0 | 0 | 0 | 0 | 0 | 0
| 3 | 0 | 0 | 0 | 0 | 0 | 0 | 0 | 0 | 0 | 0 | 0 | 0 | 0 | 0 | 0 | 0 | 0
| 4 | 0 | 0 | 0 | 0 | 0 | 0 | 0 | 0 | 0 | 0 | 0 | 0 | 0 | 0 | 0 | 0 | 0
| 5 | 0 | 0 | 0 | 0 | 0 | 0 | 0 | 0 | 0 | 0 | 0 | 0 | 0 | 0 | 0 | 0 | 0
| 6 | 0 | 0 | 0 | 0 | 0 | 0 | 0 | 0 | 0 | 0 | 0 | 0 | 0 | 0 | 0 | 0 | 0
| 7 | 0 | 0 | 0 | 0 | 0 | 0 | 0 | 0 | 0 | 0 | 0 | 0 | 0 | 0 | 0 | 0 | 0
| 8 | 0 | 0 | 0 | 0 | 0 | 0 | 0 | 0 | 0 | 0 | 0 | 0 | 0 | 0 | 0 | 0 | 0
| 9 | 0 | 0 | 0 | 0 | 0 | 0 | 0 | 0 | 0 | 0 | 0 | 0 | 0 | 0 | 0 | 0 | 0
| 10 | 0 | 0 | 0 | 0 | 0 | 0 | 0 | 0 | 0 | 0 | 0 | 0 | 0 | 0 | 0 | 0 | 0
| 11 | 0 | 0 | 0 | 0 | 0 | 0 | 0 | 0 | 0 | 0 | 0 | 0 | 0 | 0 | 0 | 0 | 0
| 12 | 0 | 0 | 0 | 0 | 0 | 0 | 0 | 0 | 0 | 0 | 0 | 0 | 0 | 0 | 0 | 0 | 0
| 13 | 0 | 0 | 0 | 0 | 0 | 0 | 0 | 0 | 0 | 0 | 0 | 0 | 0 | 0 | 0 | 0 | 0
| 15 | 0 | 0 | 0 | 0 | 0 | 0 | 0 | 0 | 0 | 0 | 0 | 0 | 0 | 0 | 0 | 0 | 0
| 16 | 0 | 0 | 0 | 0 | 0 | 0 | 0 | 0 | 0 | 0 | 0 | 0 | 0 | 0 | 0 | 0 | 0
| 21 | 0 | 0 | 0 | 0 | 0 | 0 | 0 | 0 | 0 | 0 | 0 | 0 | 0 | 0 | 0 | 0 | 0
Location
Engine -> Fuel -> General -> Injector Control - > Offset -> Temperature Adder

## Temperature Adder Multiplier
Injector Offset Temperature Adder Multiplier
Alcohol Composition (%)
| 0 | 12.5 | 25 | 37.5 | 50 | 62.5 | 75 | 87.5 | 100
Multiplier | 1 | 1 | 1 | 1 | 1 | 1 | 1 | 1 | 1
Location
Engine -> Fuel -> General -> Injector Control -> Offset - > Temperature Adder Mult

## Short Pulse Limit
Short Pulse Limit
Short Pulse Limit | 1 | ms
Location
Engine -> Fuel -> General -> Injector Control -> Pulse Corrections - > Short Pulse Limit

## Short Pulse Adder 1
Short Pulse Adder 1
Fuel Rail Pressure (MPa) |  | Pulse Width (ms)
|  | 0.2 | 0.25 | 0.3 | 0.35 | 0.4 | 0.45 | 0.5 | 0.55 | 0.6 | 0.65 | 0.7 | 0.75 | 0.8 | 0.85 | 0.9 | 0.95 | 1
| 0.4 | -0.0055542 | -0.0027466 | 0.014526 | -0.0224 | -0.058228 | 0.018555 | 0.046082 | 0.073547 | 0.10107 | 0.16302 | 0.26501 | 0.24963 | 0.48706 | 0.216 | 0.40601 | 0.52521 | 0.52521
| 1 | -0.0055542 | -0.0027466 | 0.014526 | -0.0224 | -0.058228 | 0.018555 | 0.046082 | 0.073547 | 0.10107 | 0.16302 | 0.26501 | 0.24963 | 0.48706 | 0.216 | 0.40601 | 0.52521 | 0.52521
| 2 | -0.0055542 | -0.0027466 | 0.014526 | -0.0224 | -0.058228 | 0.018555 | 0.046082 | 0.073547 | 0.10107 | 0.16302 | 0.26501 | 0.24963 | 0.48706 | 0.216 | 0.22803 | 0.35004 | 0.35004
| 3 | -0.0055542 | -0.0027466 | 0.014526 | 0.014648 | -0.054382 | -0.028198 | -0.039978 | -0.0061646 | 0.017761 | 0.046265 | 0.082092 | 0.22461 | 0.48401 | 0.53638 | 0.36224 | 0.18811 | 0.18811
| 4 | -0.0059814 | 0.019043 | 0.044067 | 0.069092 | -0.062866 | -0.036377 | -0.044128 | -0.044006 | 0.035583 | -0.076721 | -0.062012 | 0.10748 | 0.11664 | 0.12573 | 0.13483 | 0.14398 | 0.14398
| 5 | 0.0056763 | -0.0029907 | -0.019714 | -0.036682 | -0.048523 | 0.012695 | 0.024292 | -0.059082 | -0.12415 | -0.12231 | -0.12964 | -0.18597 | -0.072083 | -0.0014038 | 0.12634 | 0.091797 | 0.091797
| 6 | 0.0050049 | -0.0075073 | -0.02002 | -0.032532 | -0.045044 | -0.021484 | -0.0012207 | 0.005127 | -0.079956 | -0.086426 | -0.064575 | -0.12885 | -0.1217 | -0.11969 | -0.043701 | -0.020752 | -0.020752
| 7 | 0.0043335 | -0.0068359 | -0.018066 | -0.029236 | -0.040405 | 0.019836 | -0.01239 | 0.044678 | 0.0090942 | -0.02301 | -0.078857 | -0.069153 | -0.053284 | -0.073792 | 0.0075684 | 0.070618 | 0.070618
| 8 | 0.0036621 | -0.0071411 | -0.018005 | -0.028809 | -0.039673 | -0.0354 | -0.00177 | 0.025513 | 0.02417 | 0.059387 | -0.02887 | -0.023804 | -0.037842 | -0.048218 | -0.05957 | -0.00036621 | -0.00036621
| 9 | 0.0029602 | -0.0053101 | -0.014923 | -0.021606 | -0.037445 | -0.017059 | 0.0015564 | -0.00088501 | -0.017639 | 0.032928 | -0.024841 | -0.015747 | -0.018951 | -0.019623 | -0.00091553 | 0.025024 | 0.025024
| 10 | 0.0022583 | -0.003479 | -0.011841 | -0.014404 | -0.035217 | 0.0012817 | 0.0048828 | -0.027283 | -0.059448 | 0.0064697 | -0.020813 | -0.0076904 | -6.1035e-05 | 0.0089722 | 0.057739 | 0.050415 | 0.050415
| 11 | 0.0005188 | -0.0048523 | -0.010468 | -0.014923 | -0.027039 | -0.033936 | -0.0383 | -0.050079 | -0.056122 | -0.018219 | -0.033966 | -0.019287 | -0.045532 | -0.039368 | -0.0033569 | 0.015259 | 0.015259
| 12 | -0.0012207 | -0.0062256 | -0.0090942 | -0.015442 | -0.01886 | -0.069153 | -0.081482 | -0.072876 | -0.052795 | -0.042908 | -0.047119 | -0.030884 | -0.091003 | -0.087708 | -0.064453 | -0.019897 | -0.019897
| 13 | -0.040894 | -0.051544 | -0.059326 | -0.068451 | -0.02066 | -0.051666 | -0.06369 | -0.065247 | -0.049561 | -0.038971 | -0.043762 | -0.016632 | -0.083496 | -0.093292 | -0.0672 | -0.019196 | -0.019196
| 15 | -0.12027 | -0.14218 | -0.15979 | -0.17447 | -0.13123 | -0.14084 | -0.14795 | -0.15256 | -0.14316 | -0.13126 | -0.12521 | -0.09494 | -0.10175 | -0.094452 | -0.058716 | -0.0092468 | -0.0092468
| 16 | -0.15997 | -0.1875 | -0.21002 | -0.22748 | -0.23999 | -0.2475 | -0.25 | -0.2475 | -0.23999 | -0.22748 | -0.21002 | -0.1875 | -0.1275 | -0.090027 | -0.047485 | 0 | 0
| 21 | -0.15997 | -0.1875 | -0.21002 | -0.22748 | -0.23999 | -0.2475 | -0.25 | -0.2475 | -0.23999 | -0.22748 | -0.21002 | -0.1875 | -0.1275 | -0.090027 | -0.047485 | 0 | 0
Location
Engine -> Fuel -> General -> Injector Control - > Pulse corrections - > Short Pulse Adder 1

## Short Pulse Adder 2
Short Pulse Adder 2
Fuel Rail Pressure (MPa) |  | Pulse Width (ms)
|  | 0.2 | 0.25 | 0.3 | 0.35 | 0.4 | 0.45 | 0.5 | 0.55 | 0.6 | 0.65 | 0.7 | 0.75 | 0.8 | 0.85 | 0.9 | 0.95 | 1
| 0.4 | -0.0055542 | -0.0027466 | 0.014526 | -0.0224 | -0.058228 | 0.018555 | 0.046082 | 0.073547 | 0.10107 | 0.16302 | 0.26501 | 0.24963 | 0.48706 | 0.216 | 0.40601 | 0.52521 | 0.52521
| 1 | -0.0055542 | -0.0027466 | 0.014526 | -0.0224 | -0.058228 | 0.018555 | 0.046082 | 0.073547 | 0.10107 | 0.16302 | 0.26501 | 0.24963 | 0.48706 | 0.216 | 0.40601 | 0.52521 | 0.52521
| 2 | -0.0055542 | -0.0027466 | 0.014526 | -0.0224 | -0.058228 | 0.018555 | 0.046082 | 0.073547 | 0.10107 | 0.16302 | 0.26501 | 0.24963 | 0.48706 | 0.216 | 0.22803 | 0.35004 | 0.35004
| 3 | -0.0055542 | -0.0027466 | 0.014526 | 0.014648 | -0.054382 | -0.028198 | -0.039978 | -0.0061646 | 0.017761 | 0.046265 | 0.082092 | 0.22461 | 0.48401 | 0.53638 | 0.36224 | 0.18811 | 0.18811
| 4 | -0.0059814 | 0.019043 | 0.044067 | 0.069092 | -0.062866 | -0.036377 | -0.044128 | -0.044006 | 0.035583 | -0.076721 | -0.062012 | 0.10748 | 0.11664 | 0.12573 | 0.13483 | 0.14398 | 0.14398
| 5 | 0.0056763 | -0.0029907 | -0.019714 | -0.036682 | -0.048523 | 0.012695 | 0.024292 | -0.059082 | -0.12415 | -0.12231 | -0.12964 | -0.18597 | -0.072083 | -0.0014038 | 0.12634 | 0.091797 | 0.091797
| 6 | 0.0050049 | -0.0075073 | -0.02002 | -0.032532 | -0.045044 | -0.021484 | -0.0012207 | 0.005127 | -0.079956 | -0.086426 | -0.064575 | -0.12885 | -0.1217 | -0.11969 | -0.043701 | -0.020752 | -0.020752
| 7 | 0.0043335 | -0.0068359 | -0.018066 | -0.029236 | -0.040405 | 0.019836 | -0.01239 | 0.044678 | 0.0090942 | -0.02301 | -0.078857 | -0.069153 | -0.053284 | -0.073792 | 0.0075684 | 0.070618 | 0.070618
| 8 | 0.0036621 | -0.0071411 | -0.018005 | -0.028809 | -0.039673 | -0.0354 | -0.00177 | 0.025513 | 0.02417 | 0.059387 | -0.02887 | -0.023804 | -0.037842 | -0.048218 | -0.05957 | -0.00036621 | -0.00036621
| 9 | 0.0029602 | -0.0053101 | -0.014923 | -0.021606 | -0.037445 | -0.017059 | 0.0015564 | -0.00088501 | -0.017639 | 0.032928 | -0.024841 | -0.015747 | -0.018951 | -0.019623 | -0.00091553 | 0.025024 | 0.025024
| 10 | 0.0022583 | -0.003479 | -0.011841 | -0.014404 | -0.035217 | 0.0012817 | 0.0048828 | -0.027283 | -0.059448 | 0.0064697 | -0.020813 | -0.0076904 | -6.1035e-05 | 0.0089722 | 0.057739 | 0.050415 | 0.050415
| 11 | 0.0005188 | -0.0048523 | -0.010468 | -0.014923 | -0.027039 | -0.033936 | -0.0383 | -0.050079 | -0.056122 | -0.018219 | -0.033966 | -0.019287 | -0.045532 | -0.039368 | -0.0033569 | 0.015259 | 0.015259
| 12 | -0.0012207 | -0.0062256 | -0.0090942 | -0.015442 | -0.01886 | -0.069153 | -0.081482 | -0.072876 | -0.052795 | -0.042908 | -0.047119 | -0.030884 | -0.091003 | -0.087708 | -0.064453 | -0.019897 | -0.019897
| 13 | -0.040894 | -0.051544 | -0.059326 | -0.068451 | -0.02066 | -0.051666 | -0.06369 | -0.065247 | -0.049561 | -0.038971 | -0.043762 | -0.016632 | -0.083496 | -0.093292 | -0.0672 | -0.019196 | -0.019196
| 15 | -0.12027 | -0.14218 | -0.15979 | -0.17447 | -0.13123 | -0.14084 | -0.14795 | -0.15256 | -0.14316 | -0.13126 | -0.12521 | -0.09494 | -0.10175 | -0.094452 | -0.058716 | -0.0092468 | -0.0092468
| 16 | -0.15997 | -0.1875 | -0.21002 | -0.22748 | -0.23999 | -0.2475 | -0.25 | -0.2475 | -0.23999 | -0.22748 | -0.21002 | -0.1875 | -0.1275 | -0.090027 | -0.047485 | 0 | 0
| 21 | -0.15997 | -0.1875 | -0.21002 | -0.22748 | -0.23999 | -0.2475 | -0.25 | -0.2475 | -0.23999 | -0.22748 | -0.21002 | -0.1875 | -0.1275 | -0.090027 | -0.047485 | 0 | 0
Location
Engine -> Fuel -> General -> Injector Control - > Pulse corrections - > Short Pulse Adder 2

## Short Pulse Adder 3
Short Pulse Adder 3
Fuel Rail Pressure (MPa) |  | Pulse Width (ms)
|  | 0.2 | 0.25 | 0.3 | 0.35 | 0.4 | 0.45 | 0.5 | 0.55 | 0.6 | 0.65 | 0.7 | 0.75 | 0.8 | 0.85 | 0.9 | 0.95 | 1
| 0.4 | -0.0055542 | -0.0027466 | 0.014526 | -0.0224 | -0.058228 | 0.018555 | 0.046082 | 0.073547 | 0.10107 | 0.16302 | 0.26501 | 0.24963 | 0.48706 | 0.216 | 0.40601 | 0.52521 | 0.52521
| 1 | -0.0055542 | -0.0027466 | 0.014526 | -0.0224 | -0.058228 | 0.018555 | 0.046082 | 0.073547 | 0.10107 | 0.16302 | 0.26501 | 0.24963 | 0.48706 | 0.216 | 0.40601 | 0.52521 | 0.52521
| 2 | -0.0055542 | -0.0027466 | 0.014526 | -0.0224 | -0.058228 | 0.018555 | 0.046082 | 0.073547 | 0.10107 | 0.16302 | 0.26501 | 0.24963 | 0.48706 | 0.216 | 0.22803 | 0.35004 | 0.35004
| 3 | -0.0055542 | -0.0027466 | 0.014526 | 0.014648 | -0.054382 | -0.028198 | -0.039978 | -0.0061646 | 0.017761 | 0.046265 | 0.082092 | 0.22461 | 0.48401 | 0.53638 | 0.36224 | 0.18811 | 0.18811
| 4 | -0.0059814 | 0.019043 | 0.044067 | 0.069092 | -0.062866 | -0.036377 | -0.044128 | -0.044006 | 0.035583 | -0.076721 | -0.062012 | 0.10748 | 0.11664 | 0.12573 | 0.13483 | 0.14398 | 0.14398
| 5 | 0.0056763 | -0.0029907 | -0.019714 | -0.036682 | -0.048523 | 0.012695 | 0.024292 | -0.059082 | -0.12415 | -0.12231 | -0.12964 | -0.18597 | -0.072083 | -0.0014038 | 0.12634 | 0.091797 | 0.091797
| 6 | 0.0050049 | -0.0075073 | -0.02002 | -0.032532 | -0.045044 | -0.021484 | -0.0012207 | 0.005127 | -0.079956 | -0.086426 | -0.064575 | -0.12885 | -0.1217 | -0.11969 | -0.043701 | -0.020752 | -0.020752
| 7 | 0.0043335 | -0.0068359 | -0.018066 | -0.029236 | -0.040405 | 0.019836 | -0.01239 | 0.044678 | 0.0090942 | -0.02301 | -0.078857 | -0.069153 | -0.053284 | -0.073792 | 0.0075684 | 0.070618 | 0.070618
| 8 | 0.0036621 | -0.0071411 | -0.018005 | -0.028809 | -0.039673 | -0.0354 | -0.00177 | 0.025513 | 0.02417 | 0.059387 | -0.02887 | -0.023804 | -0.037842 | -0.048218 | -0.05957 | -0.00036621 | -0.00036621
| 9 | 0.0029602 | -0.0053101 | -0.014923 | -0.021606 | -0.037445 | -0.017059 | 0.0015564 | -0.00088501 | -0.017639 | 0.032928 | -0.024841 | -0.015747 | -0.018951 | -0.019623 | -0.00091553 | 0.025024 | 0.025024
| 10 | 0.0022583 | -0.003479 | -0.011841 | -0.014404 | -0.035217 | 0.0012817 | 0.0048828 | -0.027283 | -0.059448 | 0.0064697 | -0.020813 | -0.0076904 | -6.1035e-05 | 0.0089722 | 0.057739 | 0.050415 | 0.050415
| 11 | 0.0005188 | -0.0048523 | -0.010468 | -0.014923 | -0.027039 | -0.033936 | -0.0383 | -0.050079 | -0.056122 | -0.018219 | -0.033966 | -0.019287 | -0.045532 | -0.039368 | -0.0033569 | 0.015259 | 0.015259
| 12 | -0.0012207 | -0.0062256 | -0.0090942 | -0.015442 | -0.01886 | -0.069153 | -0.081482 | -0.072876 | -0.052795 | -0.042908 | -0.047119 | -0.030884 | -0.091003 | -0.087708 | -0.064453 | -0.019897 | -0.019897
| 13 | -0.040894 | -0.051544 | -0.059326 | -0.068451 | -0.02066 | -0.051666 | -0.06369 | -0.065247 | -0.049561 | -0.038971 | -0.043762 | -0.016632 | -0.083496 | -0.093292 | -0.0672 | -0.019196 | -0.019196
| 15 | -0.12027 | -0.14218 | -0.15979 | -0.17447 | -0.13123 | -0.14084 | -0.14795 | -0.15256 | -0.14316 | -0.13126 | -0.12521 | -0.09494 | -0.10175 | -0.094452 | -0.058716 | -0.0092468 | -0.0092468
| 16 | -0.15997 | -0.1875 | -0.21002 | -0.22748 | -0.23999 | -0.2475 | -0.25 | -0.2475 | -0.23999 | -0.22748 | -0.21002 | -0.1875 | -0.1275 | -0.090027 | -0.047485 | 0 | 0
| 21 | -0.15997 | -0.1875 | -0.21002 | -0.22748 | -0.23999 | -0.2475 | -0.25 | -0.2475 | -0.23999 | -0.22748 | -0.21002 | -0.1875 | -0.1275 | -0.090027 | -0.047485 | 0 | 0
Location
Engine -> Fuel -> General -> Injector Control - > Pulse corrections - > Short Pulse Adder 3

## Injector Gain
Injector Gain
Injector Gain | Disable
Location
Engine -> Fuel -> General -> Injector Control -> Cylinder Gain - > Injector Gain

## Gain vs. Cylinder
Injector Gain vs. Cylinder
Gain
Cyl #A | 1
Cyl #B | 1
Cyl #C | 1
Cyl #D | 1
Cyl #E | 1
Cyl #F | 1
Cyl #G | 1
Cyl #H | 1
Location
Engine -> Fuel -> General -> Injector Control -> Cylinder Gain - > Gain vs. Cylinder

## Limits
Limits
Min Base PW | 0.1 | ms
Min PW | 0.4 | ms
Location
Engine -> Fuel -> General -> Injector Control -> Limits

## Injector Profiles
Injector Profiles
User Profiles | Enabled
Enable Delay | 0 | seconds
Profile 1-2 Thresh | 12.5 | MPa
Profile 2-1 Thresh | 12 | MPa
Profile 2-3 Thresh | 16 | MPa
Profile 3-2 Thresh | 15.5 | MPa
Location
Engine -> Fuel -> General -> Injector Control -> Injector Profiles

## Pull-in High Current
Injector Pull In High Current
Current
Profile 1 | 17
Profile 2 | 18
Profile 3 | 19.3
Location
Engine -> Fuel -> General -> Injector Control -> Pulse Parameters -> Pull-in High Current

## Peak High Current
Injector Peak High Current
Current
Profile 1 | 16
Profile 2 | 16
Profile 3 | 17
Location
Engine -> Fuel -> General -> Injector Control -> Pulse Parameters -> Peak High Current

## Peak Low Current
Injector Peak Low Current
Current
Profile 1 | 15.5
Profile 2 | 15.5
Profile 3 | 15.5
Location
Engine -> Fuel -> General -> Injector Control -> Pulse Parameters -> Peak Low Current

## Bypass High Current
Injector Bypass High Current
Current
Profile 1 | 7
Profile 2 | 7.5
Profile 3 | 14
Location
Engine -> Fuel -> General -> Injector Control -> Pulse Parameters -> Bypass High Current

## Bypass Low Current
Injector Bypass Low Current
Current
Profile 1 | 6
Profile 2 | 6.5
Profile 3 | 12
Location
Engine -> Fuel -> General -> Injector Control -> Pulse Parameters -> Bypass Low Current

## Hold High Current
Injector Hold High Current
Current
Profile 1 | 3.5
Profile 2 | 3.5
Profile 3 | 4.25
Location
Engine -> Fuel -> General -> Injector Control -> Pulse Parameters -> Hold High Current

## Hold Low Current
Injector Hold Low Current
Current
Profile 1 | 3
Profile 2 | 3
Profile 3 | 3.5
Location
Engine -> Fuel -> General -> Injector Control -> Pulse Parameters -> Hold Low Current

## Peak Period
Injector Peak Period
Time
Profile 1 | 0.4
Profile 2 | 0.4
Profile 3 | 0.5
Location
Engine -> Fuel -> General -> Injector Control -> Pulse Parameters -> Peak Period

## Bypass Period
Injector Bypass Period
Time
Profile 1 | 0.25
Profile 2 | 0.25
Profile 3 | 0.3
Location
Engine -> Fuel -> General -> Injector Control -> Pulse Parameters -> Bypass Period

## Peak to Bypass Recharge
Injector Peak to Bypass Recharge Period
Time
Profile 1 | 0
Profile 2 | 0
Profile 3 | 0
Location
Engine -> Fuel -> General -> Injector Control -> Pulse Parameters -> Peak to Bypass Rchg

## Bypass to Hold Recharge
Injector Bypass to Hold Recharge Period
Time
Profile 1 | 0.04
Profile 2 | 0.005
Profile 3 | 0
Location
Engine -> Fuel -> General -> Injector Control -> Pulse Parameters -> Bypass to Hold Rchg

## Boost Profile
Injector Boost Profile
Boost Profile 1 | Bypass
Boost Profile 2 | Bypass
Boost Profile 3 | Bypass
Location
Engine -> Fuel -> General -> Injector Control -> Pulse Parameters -> Boost Profile

## HP Pump Maximum Pressure
High Pressure Pump Maximum Pressure
RPM
| 300 | 500 | 700 | 1000 | 2000 | 3000 | 4000 | 5000 | 7000
Max Fuel Pressure (Mpa) | 20 | 20 | 20 | 20 | 20 | 20 | 20 | 20 | 20
Location
Fuel Sys -> Fuel Pressure -> Pressure Limits -> HP Pump Max

## Desired Fuel Pres Airmass Axis
Desired Fuel Pressure - Airmass Axis
Airmass Axis
(g) | 0.1 | 0.14 | 0.18 | 0.22 | 0.26 | 0.3 | 0.34 | 0.38 | 0.42 | 0.46 | 0.5 | 0.54 | 0.58 | 0.62 | 0.66 | 0.7 | 0.74 | 0.78 | 0.82 | 0.86 | 0.9 | 0.94 | 0.98 | 1.02 | 1.06 | 1.1 | 1.14 | 1.18 | 1.22 | 1.26 | 1.3 | 1.34 | 1.38
Location
Fuel Sys -> Fuel Pressure -> High Pressure Desired -> Base -> Airmass (g)

## Desired Fuel Pressure
Desired Fuel Pressure
Airmass (g) |  | RPM
|  | 400 | 800 | 1200 | 1600 | 2000 | 2400 | 2800 | 3200 | 3600 | 4000 | 4400 | 4800 | 5200 | 5600 | 6000 | 6400 | 6800
| 0.1 | 2 | 2 | 2 | 2 | 2 | 2 | 2 | 2 | 2 | 2 | 2 | 2 | 2 | 2 | 2 | 2 | 2
| 0.14 | 4 | 4 | 4 | 4 | 4 | 4 | 4 | 4 | 4 | 4 | 4 | 4 | 4 | 4 | 4 | 4 | 4
| 0.18 | 4 | 4 | 4.9712 | 5.9424 | 6 | 6 | 6 | 6 | 6 | 6 | 6 | 6 | 6 | 6 | 6 | 6 | 6
| 0.22 | 5.5 | 5.5 | 7.23 | 7.77 | 8 | 8 | 8 | 8 | 8 | 8 | 8 | 8 | 8 | 8 | 8 | 8 | 8
| 0.26 | 6.4199 | 6.4199 | 7.5698 | 8.1299 | 8.6001 | 9 | 9.3599 | 9.6699 | 9.96 | 10 | 10 | 10 | 10 | 10 | 10 | 10 | 10
| 0.3 | 7 | 7 | 7.8701 | 8.4502 | 8.9399 | 9.3599 | 9.7202 | 10.0498 | 10.3501 | 10.6299 | 10.8901 | 11.1299 | 11.3501 | 11.5601 | 11.7598 | 11.96 | 12
| 0.34 | 8 | 8 | 8.1299 | 8.7402 | 9.2402 | 9.6699 | 10.0498 | 10.3901 | 10.71 | 10.9902 | 11.2598 | 11.5 | 11.7402 | 11.96 | 12.1602 | 12.3599 | 12.5498
| 0.38 | 9 | 9 | 8.3799 | 9 | 9.52 | 9.96 | 10.3501 | 10.71 | 11.0298 | 11.3198 | 11.5898 | 11.8501 | 12.0898 | 12.3101 | 12.5298 | 12.73 | 12.9302
| 0.42 | 10 | 10 | 8.6001 | 9.2402 | 9.77 | 10.23 | 10.6299 | 10.9902 | 11.3198 | 11.6201 | 11.8999 | 12.1602 | 12.4102 | 12.6401 | 12.8599 | 13.0698 | 13.27
| 0.46 | 11.5 | 11.5 | 8.8101 | 9.4702 | 10.0098 | 10.48 | 10.8901 | 11.2598 | 11.5898 | 11.8999 | 12.1899 | 12.46 | 12.71 | 12.9502 | 13.1699 | 13.3901 | 13.5898
| 0.5 | 13.5 | 13.5 | 9 | 9.6699 | 10.23 | 10.71 | 11.1299 | 11.5 | 11.8501 | 12.1602 | 12.46 | 12.73 | 12.9902 | 13.23 | 13.46 | 13.6802 | 13.8901
| 0.54 | 14 | 14 | 9.1802 | 9.8701 | 10.4399 | 10.9199 | 11.3501 | 11.7402 | 12.0898 | 12.4102 | 12.71 | 12.9902 | 13.25 | 13.5 | 13.73 | 13.96 | 14.1699
| 0.58 | 14 | 14 | 9.3599 | 10.0498 | 10.6299 | 11.1299 | 11.5601 | 11.96 | 12.3101 | 12.6401 | 12.9502 | 13.23 | 13.5 | 13.75 | 13.9902 | 14.2202 | 14.4399
| 0.62 | 14 | 14 | 9.52 | 10.23 | 10.8198 | 11.3198 | 11.7598 | 12.1602 | 12.5298 | 12.8599 | 13.1699 | 13.46 | 13.73 | 13.9902 | 14.23 | 14.4702 | 14.6899
| 0.66 | 14 | 14 | 9.6699 | 10.3901 | 10.9902 | 11.5 | 11.96 | 12.3599 | 12.73 | 13.0698 | 13.3901 | 13.6802 | 13.96 | 14.2202 | 14.4702 | 14.7002 | 14.9302
| 0.7 | 14 | 14 | 9.8198 | 10.5498 | 11.1602 | 11.6802 | 12.1401 | 12.5498 | 12.9302 | 13.27 | 13.5898 | 13.8901 | 14.1699 | 14.4399 | 14.6899 | 14.9302 | 15
| 0.74 | 14 | 14 | 9.6001 | 10.7002 | 11.5 | 11.6602 | 12.3101 | 12.73 | 13.1099 | 13.46 | 13.79 | 14.0898 | 14.3701 | 14.6401 | 14.8999 | 15 | 15
| 0.78 | 14 | 14 | 9.6001 | 10.7002 | 11.5 | 11.6602 | 12.1802 | 12.7402 | 13.29 | 13.6401 | 13.9702 | 14.2798 | 14.5698 | 14.8398 | 15 | 15 | 15
| 0.82 | 14 | 14 | 9.6001 | 10.7002 | 11.5 | 11.6602 | 12.1802 | 12.7402 | 13.2402 | 13.8198 | 14.1499 | 14.4702 | 14.7598 | 14.8398 | 15 | 15 | 15
| 0.86 | 14 | 14 | 9.6001 | 10.7002 | 11.5 | 11.6602 | 12.1802 | 12.7402 | 13.2402 | 13.7998 | 14.2002 | 14.48 | 14.6802 | 14.8398 | 15 | 15 | 15
| 0.9 | 14 | 14 | 9.6001 | 10.7002 | 11.5 | 11.6602 | 12.1802 | 12.7402 | 13.2402 | 13.7998 | 14.2002 | 14.48 | 14.6802 | 14.8398 | 15 | 15 | 15
| 0.94 | 14 | 14 | 9.6001 | 10.7002 | 11.5 | 11.6602 | 12.1802 | 12.7402 | 13.2402 | 13.7998 | 14.2002 | 14.48 | 14.6802 | 14.8398 | 15 | 15 | 15
| 0.98 | 14 | 14 | 9.6001 | 10.7002 | 11.5 | 11.6602 | 12.1802 | 12.7402 | 13.2402 | 13.7998 | 14.2002 | 14.48 | 14.6802 | 14.8398 | 15 | 15 | 15
| 1.02 | 14 | 14 | 9.6001 | 10.7002 | 11.5 | 11.6602 | 12.1802 | 12.7402 | 13.2402 | 13.7998 | 14.2002 | 14.48 | 14.6802 | 14.8398 | 15 | 15 | 15
| 1.06 | 14 | 14 | 9.6001 | 10.7002 | 11.5 | 11.6602 | 12.1802 | 12.7402 | 13.2402 | 13.7998 | 14.2002 | 14.48 | 14.6802 | 14.8398 | 15 | 15 | 15
| 1.1 | 14 | 14 | 9.6001 | 10.7002 | 11.5 | 11.6602 | 12.1802 | 12.7402 | 13.2402 | 13.7998 | 14.2002 | 14.48 | 14.6802 | 14.8398 | 15 | 15 | 15
| 1.14 | 14 | 14 | 9.6001 | 10.7002 | 11.5 | 11.6602 | 12.1802 | 12.7402 | 13.2402 | 13.7998 | 14.2002 | 14.48 | 14.6802 | 14.8398 | 15 | 15 | 15
| 1.18 | 14 | 14 | 9.6001 | 10.7002 | 11.5 | 11.6602 | 12.1802 | 12.7402 | 13.2402 | 13.7998 | 14.2002 | 14.48 | 14.6802 | 14.8398 | 15 | 15 | 15
| 1.22 | 14 | 14 | 9.6001 | 10.7002 | 11.5 | 11.6602 | 12.1802 | 12.7402 | 13.2402 | 13.7998 | 14.2002 | 14.48 | 14.6802 | 14.8398 | 15 | 15 | 15
| 1.26 | 14 | 14 | 9.6001 | 10.7002 | 11.5 | 11.6602 | 12.1802 | 12.7402 | 13.2402 | 13.7998 | 14.2002 | 14.48 | 14.6802 | 14.8398 | 15 | 15 | 15
| 1.3 | 14 | 14 | 9.6001 | 10.7002 | 11.5 | 11.6602 | 12.1802 | 12.7402 | 13.2402 | 13.7998 | 14.2002 | 14.48 | 14.6802 | 14.8398 | 15 | 15 | 15
| 1.34 | 14 | 14 | 9.6001 | 10.7002 | 11.5 | 11.6602 | 12.1802 | 12.7402 | 13.2402 | 13.7998 | 14.2002 | 14.48 | 14.6802 | 14.8398 | 15 | 15 | 15
| 1.38 | 14 | 14 | 9.6001 | 10.7002 | 11.5 | 11.6602 | 12.1802 | 12.7402 | 13.2402 | 13.7998 | 14.2002 | 14.48 | 14.6802 | 14.8398 | 15 | 15 | 15
Location
Fuel System -> Fuel Pressure - > High Pressure Desired - > Base